## samples
Design | Device Type | Comments
Adder | G16V8 | 4-bit asynchronous adder (ripple carry) | Example of Functions with parameters
Barrell22 | G22V10 | 8-bit registered barrel shifter with .SP capability | Field and Array assignments to Registers .D ONLY G22V10 example
Count10 | G16V8A | 4-bit UP/DOWN Decade counter with Synch. Clear | Compiler Minimize option else Too Many Terms, Counter using State machine
Gates | G16V8A | Simple use of NOT EX_OR AND OR | Example Gates from 1st video but in original G16V8 not G22V10
Iodecode | G20V8ALCC | Chip Select Signal generator for I/O functions Memory | IO Decoder using Fields and address ranges, negative pin definitions
Lookup | G22V10CPLCC | Use of TABLE keyword (calculate Circumference of Circle) | Compiler Minimize option else Too Many Terms, TABLE for radius to circumference
Ttl | G20V8A | Multiple TTL chip representation using $Macros from $Include file | Macro for 74LS gates and intermediate terms IM1 and IM2 passed between gates

## Extensions
Extension | Left or Right Side | Description | 16V8 | 22V10 | 750C | 2500C
.AP | L | Asynchronous preset of flip-flop
.AR | L | Asynchronous reset of flip-flop |  | X | X | X
.APMUX | L | Asynchronous preset multiplexer selection
.ARMUX | L | Asynchronous reset multiplexer selection
.BYP | L | Programmable register bypass
.C | L | Complement array
.CE | L | CE input of enabled D-CE type flip-flop
.CK | L | Programmable clock of flip-flop |  |  | X | X
.CKMUX | L | Clock multiplexer selection |  |  | X
.D | L | D Input of D-type flip-flop | X | X | X | X
.DFB | R | D registered feedback path selection |  |  | X
.DQ | R | Q output of D-type flip-flop
.IMUX | L | Input multiplexer selection of two pins
.INT | R | Internal feedback path for registered macrocell
.IO | R | Pin feedback path selection |  |  | X | X
.IOAR | L | Asynchronous reset for pin feedback register
.IOAP | L | Asynchronous preset for pin feedback register
.IOCK | L | Clock for pin feedback register
.IOD | R | Pin feedback path through D register
.IOL | R | Pin feedback path through latch
.IOSP | L | Synchronous preset for pin feedback register
.IOSR | L | Synchronous reset for pin feedback register
.J | L | J input of JK-type output flip-flop
.K | L | K input of JK-type output flip-flop
.L | L | D input of transparent latch
.LE | L | Programmable latch enable
.LEMUX | L | Latch enable multiplexer selection
.LFB | R | Latched feedback path selection
.LQ | R | Q output of transparent input latch
.OBS | L | Programmable observability of buried nodes
.OE | L | Programmable output enable | X | X | X | X
.OEMUX | L | Tri-state multiplexer selection
.PR | L | Programmable preload
.R | L | R input of SR-type output flip-flop
.S | L | S input of SR-type output flip-flop
.SP | L | Synchronous preset of flip-flop |  | X | X | X
.SR | L | Synchronous reset of flip-flop
.T | L | T input of toggle output flip-flop |  |  | X
.TEC | L | Technology-dependent fuse selection
.TFB | R | T registered feedback path selection
.T1 | L | T1 input of 2-T flip-flop
.T2 | L | T2 input of 2-T flip-flop